## BOM_Board1_Schematic1_2024-01-1
No. | Quantity | Comment | Designator | Footprint | Value | Manufacturer Part | Manufacturer | Supplier Part | Supplier | Pins | LCSC Stock | Primary Category | Secondary Category | LCSC Price | JLCPCB Stock | JLCPCB Price | Add into BOM | Convert to PCB | 3D Model Title | Device | Name | Unique ID | 3D Model Transform | Description | Datasheet | JLCPCB Part Class | LCSC Part Name | Origin Footprint | Supplier Footprint
1 | 10 | 10uF | C1,C2,C3,C4,C5,C6,C7,C8,C9,C10 | C0402 | 10uF | CL05A106MQ5NUNC | SAMSUNG(三星) | C15525 | LCSC | 2 | 99637 | 电容 | 贴片电容(MLCC) | 0.030332 | 10215523 | 0.0303 | yes | yes | C0402_L1.0-W0.5-H0.5 | CL05A106MQ5NUNC | 10uF | gge2,gge3,gge5,gge6,gge12,gge17,gge22,gge27,gge32,gge34 | 39.37,19.685,0,0,0,0,0,0,0 | 容值:10uF;精度:±20%;额定电压:6.3V;材质(温度系数):X5R; | https://atta.szlcsc.com/upload/public/pdf/source/20220823/2B02EE04F8F211D38A52DCB16EB6BEBA.pdf |  | 10uF ±20% 6.3V |  | 0402
2 | 1 | HC-FPC-05-09-4RLTAG | FPC1 | FPC-SMD_4P-P0.50_HC-FPC-05-09-4RLTAG |  | HC-FPC-05-09-4RLTAG | HCTL(华灿天禄) | C5213746 | LCSC | 6 | 4391 | 连接器 | FFC/FPC连接器 | 0.500905 | 19513 | 0.501 | yes | yes | FPC-SMD_4P-P0.50_HC-FPC-05-09-4RLTAG | HC-FPC-05-09-4RLTAG | HC-FPC-05-09-4RLTAG | gge7 | 157.8737,137.795,0,0,0,0,0,-1.378,0 | 锁定特性:翻盖式;触点类型:双侧触点/上下接;触点数量:4P;间距:0.5mm;安装类型:卧贴;工作温度范围:-;焊接温度(最大值):-; | https://atta.szlcsc.com/upload/public/pdf/source/20221026/52A26161A88FCE07A06989F8D4399614.pdf |  | 翻盖式 双侧触点/上下接 P数:4P 间距:0.5mm |  | SMD,P=0.5mm,卧贴
3 | 1 | AMS1117-3.3V | Q1 | SOT-89-3_L4.5-W2.5-P1.50-LS4.2-BR |  | AMS1117-3.3V | MSKSEMI(美森科) | C5120796 | LCSC | 3 | 15548 | 电源芯片 | 线性稳压器(LDO) | 0.268046 | 89499 | 0.268 | yes | yes | SOT-89-3_L4.3-W2.5-H1.6-LS4.1-P1.50 | AMS1117-3.3V_C5120796 | AMS1117-3.3V | gge1 | 161.417,169.291,0,180,0,0,-11.808,0,0 | 输出类型:固定;最大输入电压:18V;输出电压:3.3V;最大输出电流:1A;输出极性:正极; | https://atta.szlcsc.com/upload/public/pdf/source/20231123/6117526697EB8BF6175FDEEBA0877266.pdf |  | 输入18V 输出3.3V 1A |  | SOT-89
4 | 18 | 4.7kΩ | R1,R2,R3,R4,R5,R6,R7,R8,R9,R10,R11,R12,R13,R14,R15,R16,R17,R18 | R0402 | 4.7kΩ | 0402WGF4701TCE | UNI-ROYAL(厚声) | C25900 | LCSC | 2 | 56088 | 电阻 | 贴片电阻 | 0.003063 | 4572435 | 0.00306 | yes | yes | R0402_L1.0-W0.5-H0.5 | 0402WGF4701TCE | 4.7kΩ | gge9,gge10,gge11,gge14,gge15,gge16,gge19,gge20,gge21,gge24,gge25,gge26,gge29,gge30,gge31,gge35,gge36,gge37 | 39.37,19.685,0,0,0,0,0,0.0005,0 | 阻值:4.7kΩ;精度:±1%;功率:62.5mW;温度系数:±100ppm/℃;电阻类型:厚膜电阻; | https://atta.szlcsc.com/upload/public/pdf/source/20200306/C422600_1E6D84923E4A46A82E41ADD87F860B5C.pdf |  | 4.7kΩ ±1% 62.5mW 厚膜电阻 |  | 0402
5 | 1 | AMS1117-1.8 | U1 | SOT-89-3_L4.5-W2.5-P1.50-LS4.2-BR |  | AMS1117-1.8 | Slkor(萨科微) | C880751 | LCSC | 3 | 523 | 电源芯片 | 线性稳压器(LDO) | 0.482416 | 990 | 0.482 | yes | yes | SOT-89-3_L4.3-W2.5-H1.6-LS4.1-P1.50 | AMS1117-1.8_C880751 | AMS1117-1.8 | gge4 | 161.417,169.291,0,180,0,0,-11.808,0,0 | 输出类型:-; | https://atta.szlcsc.com/upload/public/pdf/source/20190906/C426566_95BE246DE70C248781207323626ADB09.pdf |  | AMS1117-1.8 |  | SOT-89-3
6 | 5 | MAX30102EFD+T | U2,U3,U4,U5,U6 | OESIP-14_L5.6-W3.3-P0.80-TL |  | MAX30102EFD+T | ADI(亚德诺)/MAXIM(美信) | C6454833 | LCSC | 14 | 506 | 传感器 | 心率传感器 | 39.84 | 461 | 39.84 | yes | yes | OESIP-14_L5.6-W3.3-P0.80-TL | MAX30102EFD+T_1 | MAX30102EFD+T | gge8,gge13,gge18,gge23,gge28 | 129.921,220.472,0,0,0,0,0,0.004,0 |  | https://atta.szlcsc.com/upload/public/pdf/source/20230523/5357A0E2EBB238F1082B332F3131EA1A.pdf |  | MAX30102EFD+T |  | OESIP-14
7 | 1 | TCA9548APWR | U7 | TSSOP-24_L7.8-W4.4-P0.65-LS6.4-BL |  | TCA9548APWR | TI(德州仪器) | C130026 | LCSC | 24 | 14513 | 逻辑器件 | 信号开关/编解码器/多路复用器 | 3.02 | 15007 | 3.02 | yes | yes | TSSOP-24_L7.8-W4.4-H1.0-LS6.4-P0.65 | TCA9548APWR | TCA9548APWR | gge33 | 252.188,307.086,0,90,0,0,0,0,0 | 类型:总线开关;电压-电源:1.65V ~ 5.5V;电路:1 x 8：1;电压源:单电源;逻辑电路的归属系列:TCA; | https://atta.szlcsc.com/upload/public/pdf/source/20170918/C130026_1505703263473975110.pdf |  | TCA9548APWR |  | TSSOP-24